## Sheet1
RADIO TRANSCEIVER BATTERY SIZING CALCULATION - By Philip KA4KOE
Block 1
1. Enter radio ampere draw in receive: |  |  |  | 0.62 | Amps | Enter actual measured current. Do not use manufacturer specifications.
Block 2
2. Enter radio ampere draw in transmit: |  |  |  | 15 | Amps | Enter actual measured current, full carrier at your desired power level. Do not use manufacturer specifications.
3. Enter transmit average power (equal or less than 1.0): |  |  |  | 0.2 |  | Suggested Averages: |  |  | The rationale for this calculation is that the maximum transmit current draw
[6 empty] | 0.1 - 0.2 SSB, 1.0 FT8/FM, 0.5 CW. |  |  | listed by manfacturers is worst case at full carrier. A single sideband emission has
4. Calculated Average Ampere Load (Line 2 x Line 3): |  |  |  | 3 |  |  |  |  | about a 10-20% average power draw. Your radio will not draw full current whenever
the PTT is pressed. Audio Processing will increase the SSB average.
|  |  |  | RX | TX
3. Enter anticipated receive / transmit ratio (9:1 typical): |  |  |  | 0.9 | 0.1 |  | FT8 is 0.5 Rx/0.5 Tx
Both numbers must add up to 1.0. | [6 empty] | Normal "non contest" operation is 0.9 Rx/0.1 Tx. POTA and other contests
will have a higher ratio, say 0.7 Rx/0.3 Tx. Tweak as required.
We calculate for a full-hour time period.
Receive | 0.62 | Amperes | X | 0.9 | Hours | = | 0.558 | Amp-hrs per 1 hour
Transmit | 3 | Amperes | X | 0.1 | Hours | = | 0.3 | Amp-hrs per 1 hour
Total Amp-hours drawn per hour | [6 empty] | 0.858 | Amp-hrs per 1 hour
Block 3
Enter Total Hours of Operation |  |  |  | 6 | Hours
Ampere Draw Per Hour |  |  |  | 5.148 | Amp-hrs
Lead Acid Battery Capacity @ 50% Available |  |  |  | 10.296 | Min. AH
LFP (Lithium Ferrous Phosphate) Capacity @ 90% available |  |  |  | 5.72 | Min. AH
You Enter Data in Yellow Cells
Blue Cells are those automatically calculated.
Green Cells are calculated minimum battery sizes
NOTES:
Perform an actual radio activity with an inline ammeter to compare with the above calculations. Tweak your figures as required.
The above calculations assume batteries are in "new" condition, with no known defects.
The calculations have significant variables that will affect the final answers.
The author of this spreadsheet does not imply nor guarantee accuracy. By use of this spreadsheet you agree to hold harmless and indemnify the author. Use at your risk.
Copyright 2023 by Philip A. Neidlinger, KA4KOE